## Decision Matrix
Alternative | Description | c1 Print Volume (L) | c2 Feature Resolution (µm) | c3 Layer Thickness (µm) | c4 VED (J/mm³) | c5 Heated Bed | c6 Acquisition Cost (€×1000) | c7 Operating Cost (€/h) | c8 Surface Roughness Ra (µm) | c9 Relative Density (%)
|  | Max ↗ | Min ↘ | Min ↘ | Max ↗ | Max ↗ | Min ↘ | Min ↘ | Min ↘ ¦ Aléatoire | Max ↗ ¦ Aléatoire
a1 | Metal 3D Printer 1 | 2.82 | 100 | 20 | [200, 300] | Yes | 250 | [30, 50] | [8, 16] | [98.5, 99.5]
a2 | Metal 3D Printer 2 | 2.2 | 50 | 20 | [300, 400] | No | 260 | [30, 40] | [5, 12] | [99.0, 99.8]
a3 | Metal 3D Printer 3 | 0.78 | 50 | 20 | [200, 400] | Yes | 148 | [30, 50] | [5, 12] | [98.8, 99.7]
a4 | Metal 3D Printer 4 | 0.64 | 50 | 20 | [200, 350] | No | 107 | 30 | [5, 12] | [98.5, 99.5]
a5 | Metal 3D Printer 5 | 0.95 | 40 | 20 | [250, 400] | Yes | 250 | [30, 40] | [4, 10] | [99.2, 99.9]
a6 | Metal 3D Printer 6 | 2.34 | 50 | 20 | [300, 500] | Yes | 500 | [60, 80] | [5, 13] | [98.5, 99.5]
a7 | Metal 3D Printer 7 | 4.05 | 50 | 30 | [250, 450] | No | 325 | [50, 70] | [6, 14] | [99.0, 99.8]
a8 | a2 + Heated Bed | 2.2 | 50 | 20 | [300, 400] | Yes | [280, 310] | [30, 40] | [5, 12] | [99.0, 99.8]
a9 | a7 + Heated Bed | 4.05 | 50 | 30 | [250, 450] | Yes | [345, 375] | [50, 70] | [6, 14] | [99.0, 99.8]
Les valeurs en bleu [min, max] représentent l'INCERTITUDE

## Normalized_Data_ParallelCoordin
Alt | c1 Print Vol (Max↗) | c2 Feat Res (Min↘) | c3 Layer Thick (Min↘) | c4 norm min (Max↗) | c4 norm max (Max↗) | c5 Heated Bed (Max↗) | c6 norm min (Min↘) | c6 norm max (Min↘) | c7 norm min (Min↘) | c7 norm max (Min↘) | c8 Ra norm min (Min↘) | c8 Ra norm max (Min↘) | c9 Dens norm min (Max↗) | c9 Dens norm max (Max↗)
a1 | 0.6393 | 0 | 1 | 0 | 0.3333 | 1 | 0.6361 | 0.6361 | 0.6 | 1 | 0 | 0.6667 | 0 | 0.7143
a2 | 0.4575 | 0.8333 | 1 | 0.3333 | 0.6667 | 0 | 0.6107 | 0.6107 | 0.8 | 1 | 0.3333 | 0.9167 | 0.3571 | 0.9286
a3 | 0.0411 | 0.8333 | 1 | 0 | 0.6667 | 1 | 0.8957 | 0.8957 | 0.6 | 1 | 0.3333 | 0.9167 | 0.2143 | 0.8571
a4 | 0 | 0.8333 | 1 | 0 | 0.5 | 0 | 1 | 1 | 1 | 1 | 0.3333 | 0.9167 | 0 | 0.7143
a5 | 0.0909 | 1 | 1 | 0.1667 | 0.6667 | 1 | 0.6361 | 0.6361 | 0.8 | 1 | 0.5 | 1 | 0.5 | 1
a6 | 0.4985 | 0.8333 | 1 | 0.3333 | 1 | 1 | 0 | 0 | 0 | 0.4 | 0.25 | 0.9167 | 0 | 0.7143
a7 | 1 | 0.8333 | 0 | 0.1667 | 0.8333 | 0 | 0.4453 | 0.4453 | 0.2 | 0.6 | 0.1667 | 0.8333 | 0.3571 | 0.9286
a8 | 0.4575 | 0.8333 | 1 | 0.3333 | 0.6667 | 1 | 0.4835 | 0.5598 | 0.8 | 1 | 0.3333 | 0.9167 | 0.3571 | 0.9286
a9 | 1 | 0.8333 | 0 | 0.1667 | 0.8333 | 1 | 0.3181 | 0.3944 | 0.2 | 0.6 | 0.1667 | 0.8333 | 0.3571 | 0.9286

## Numeric Matrix
Alt | c1 Print Vol | c2 Feat Res | c3 Layer Thick | c4 VED min | c4 VED max | c5 Heated Bed | c6 Acq Cost min | c6 Acq Cost max | c7 Op Cost min | c7 Op Cost max | c8 Ra min (µm) | c8 Ra max (µm) | c9 Density min (%) | c9 Density max (%)
a1 | 2.82 | 100 | 20 | 200 | 300 | 1 | 250 | 250 | 30 | 50 | 8 | 16 | 98.5 | 99.5
a2 | 2.2 | 50 | 20 | 300 | 400 | 0 | 260 | 260 | 30 | 40 | 5 | 12 | 99 | 99.8
a3 | 0.78 | 50 | 20 | 200 | 400 | 1 | 148 | 148 | 30 | 50 | 5 | 12 | 98.8 | 99.7
a4 | 0.64 | 50 | 20 | 200 | 350 | 0 | 107 | 107 | 30 | 30 | 5 | 12 | 98.5 | 99.5
a5 | 0.95 | 40 | 20 | 250 | 400 | 1 | 250 | 250 | 30 | 40 | 4 | 10 | 99.2 | 99.9
a6 | 2.34 | 50 | 20 | 300 | 500 | 1 | 500 | 500 | 60 | 80 | 5 | 13 | 98.5 | 99.5
a7 | 4.05 | 50 | 30 | 250 | 450 | 0 | 325 | 325 | 50 | 70 | 6 | 14 | 99 | 99.8
a8 | 2.2 | 50 | 20 | 300 | 400 | 1 | 280 | 310 | 30 | 40 | 5 | 12 | 99 | 99.8
a9 | 4.05 | 50 | 30 | 250 | 450 | 1 | 345 | 375 | 50 | 70 | 6 | 14 | 99 | 99.8
[11 empty] | Min | Min | Max | Max
| Max | Min | Min | Max | Max | Max | Min | Min | Min | Min

## Criteria Info
Criterion | Description | Unit | Worst (x_j) | Best (x̄_j) | Direction | Type | Uncertainty Type
c1 | Print Volume | L | 0.5 | 4.1 | Max ↗ | Benefit
c2 | Feature Resolution | µm | 100 | 40 | Min ↘ | Cost
c3 | Layer Thickness | µm | 70 | 20 | Min ↘ | Cost
c4 | Volumetric Energy Density (VED) | J/mm³ | 200 | 500 | Max ↗ | Benefit
c5 | Heated Bed | Ordinal (0/1) | 0 | 1 | Max ↗ | Benefit
c6 | Acquisition Cost | €×1000 | 500 | 100 | Min ↘ | Cost
c7 | Operating Cost | €/h | 80 | 30 | Min ↘ | Cost
c8 | Surface Roughness Ra | µm | 16 | 4 | Min ↘ | Cost | Aléatoire
c9 | Relative Density | % | 98.5 | 99.9 | Max ↗ | Benefit | Aléatoire

## Results Reference
Résultats de référence (Tomelleri et al., 2025)
Alternative | AHP Rank | TOPSIS Rank | MAVT Rank
a1 | 9 | 9 | 9
a2 | 1-2 | 1-3 | 1-3
a3 | 5-6 | 8 | 3-6
a4 | 3-5 | 6-8 | 3-6
a5 | 1-3 | 1-3 | 1
a6 | 6-8 | 5-8 | 4-7
a7 | 6-8 | 1-4 | 4-7
a8 | 1-3 | 1-3 | 1-3
a9 | 4-7 | 1-5 | 4-7
Note: Les rangs sont probabilistes (Monte Carlo 100k simulations).
Les plages indiquent les positions les plus fréquentes.
a5 = meilleure alternative globale (consensus des 3 méthodes)
a1 = pire alternative (rang 9, certitude 100% pour les 3 méthodes)